## Ionic Balance
IONIC BALANCE | [7 empty] | Prepared by Dr/ Mohamed Shaltout
Cation |  |  |  | Anion |  |  |  | Mob. No +201270000612
Analyte | unit as (mg/L) |  | meq/L | Analyte | unit as (mg/L) |  | meq/L
Ca++ | 55 | as Ca | 2.75 | Alk | 140 | as CaCO3 | 2.8 |  | Table (1) Calculations: Carbonates from Alkalinity
Mg++ | 12 | as Mg | 1 | Cl- | 20 | as Cl | 0.56338 |  | Input | mg/L | mg/L CaCO3 | meq/L
Na+ | 28 | as Na | 1.2174 | SO4= | 77 | as SO4 | 1.6042 |  | Alk-P | - | 0 | 0 | ds
K+ | 3.2 | as K | 0.082051 | NO3- | 0 | as NO3 | 0 |  | Alk-M | - | 140 | 2.8
NH4+ | 0 | as NH4 | 0 | F- | 0 | as F | 0 |  | Calculated | mg/L | mg/L CaCO3 | meq/L
|  | Ƹ Cations | 5.0494 |  |  | Ƹ Anions | 4.9675 |  | HCO3- | 170.7317 | 140 | 2.8
[9 empty] | CO32- | 0 | 0 | 0
Other Measurements |  |  |  | Errors in Analysis |  |  |  |  | OH- | 0 | 0 | 0
(Temp. should be temp. which pH and E.C. measurements were made) |  |  |  | Calculated E.C. |  | 482.9582
|  |  |  | Calculated T.D.S |  | 296.19
Temp |  | °C |  | 1. Measured EC and Ion Sums
pH | 7.5 | -log [H+] |  | Measured EC and Ion Sums |  | Between (0.9-1.1)
E.C. | 545 | µS/cm |  | Cation |  | 0.9265 | 1
Si | 16.99 | as SiO3 |  | Anions |  | 0.91148 | 1
TDS | 329 | mg/L |  | 2. Anion–Cation Balance
|  |  |  | Electroneutrality |  | Less than ±2%?
|  |  |  | Cations are in exess |  | 0.8176% | 1
3. Calculated EC Versus Measured EC
|  |  |  | Calculated EC Versus Measured EC |  | Between (0.9-1.1)
[6 empty] | 0.88616 | 0
4.Measured TDS Versus Calculated TDS
|  |  |  | Measured TDS Versus Calculated TDS |  | Between (1.0-1.2)
[6 empty] | 1.1108 | 1
5. Calculated TDS-to-EC Ratio
|  |  |  | 5. Calculated TDS-to-EC Ratio |  | Between (0.55-0.7)
[6 empty] | 0.61328 | 1

## Ct&DIC (hidden)
Conditions |  | Estimation of CCO2 & DIC
Temp,°K = | 273.15 | Ct or CCO2= | 3.1029 | mmol of C/L
µ = | 0.008225 | DIC = | 37.2353 | mg of C/L
|  | K1 = | 2.891e-07 | -
|  | K2 = | 3.0921e-11 | -
|  | Kw = | 1.2571e-15 | -
|  | H+ = | 3.1623e-08 | m/L
|  | factor = | 1.0151e-14 | -
|  | Sigma = | 0.90237 | eq/mole
|  | Delta = | 5.1109e-09 | m/L
|  | Ct = | 0.0031029 | m of C/L

## Conductivity Calcs
Calculated Conductivity
Cation
Analyte | unit as (mg/L) |  | mM | z | Z^2 | cond | ¦z¦*Cond.*mM | Z^2*mM
Ca++ | 55 | as Ca | 1.3723 | 2 | 4 | 59.5 | 163.3066 | 5.4893
Mg++ | 12 | as Mg | 0.49373 | 2 | 4 | 53.1 | 52.4337 | 1.9749
Na+ | 28 | as Na | 1.2179 | 1 | 1 | 50.1 | 61.0184 | 1.2179
K+ | 3.2 | as K | 0.081845 | 1 | 1 | 73.5 | 6.0156 | 0.081845
NH4+ | 0 | as NH4 | 0 | 1 | 1 | 65 | 0 | 0
Anion
Analyte | unit as (mg/L) |  | mM | z | Z^2 | cond | ¦z¦*Cond.*mM | Z^2*mM
HCO3- | 170.7317 | as CaCO3 | 2.7981 | 1 | 1 | 44.5 | 124.5155 | 2.7981
Cl- | 20 | as Cl | 0.56413 | 1 | 1 | 76.3 | 43.0429 | 0.56413
SO4= | 77 | as SO4 | 0.8015 | 2 | 4 | 79.8 | 127.9192 | 3.206
NO3- | 0 | as NO3 | 0 | 1 | 1 | 71.4 | 0 | 0
F- | 0 | as F | 0 | 1 | 1 | 65 | 0 | 0
Ƹ | [6 empty] | 578.2519 | 15.3322
IS | [6 empty] | 0.0076661
y | [6 empty] | 0.91389
Calculated E.C | [6 empty] | 482.9582

## pK T (hidden)
Temperature Coefficients for a Variety of Acid-Base and Solubility Constants
Formula used for pK's: pK = a1 + a2/T + a3Log[T] + a4T + a5/T^2 | [6 empty] | T = | 273.15 | °K
Reaction | pK[T°K] | A1 | A2 | A3 | A4 | A5 | Reference
HSO4- = H+ + SO4= | 1.7786 | -56.889 | 2307.9 | 19.886 | 0.006473 | 0 | Nordstrom etal, 1990
HPO4= = PO4º + H+ | 2.0532 | -3.212 | 602.7 | 0 | 0.011198 | 0 | Data in Sillen & Martell, 1964,1971
H3PO4 = H2PO4- + H+ | 2.0558 | -7.345 | 1195 | 0 | 0.0184 | 0 | Harned & Owen, 1958
Citric Acid, K3 | 3.2284 | -43.32 | 2253 | 15.72 | 0 | 0 | Data in Sillen & Martell, 1964,1971
HAc = Ac- + H+ | 4.7938 | -49.4 | 2391.4 | 18.65 | 0 | 0 | Data in Sillen & Martell, 1964,1971
Citric Acid, K2 | 4.8469 | -58.02 | 2903.7 | 21.44 | 0 | 0 | Data in Sillen & Martell, 1964,1971
Al3+ + H2O = Al(OH)2+ + H+ | 5.7494 | 38.253 | 656.3 | -14.327 | 0 | 0 | Nordstrom etal, 1990
Ca(OH)2s = Ca2+ + 2OH- | 4.948 | -118.3 | 4968.7 | 43.12 | 0 | 0 | Data in Sillen & Martell, 1964,1971
H2CO3 = HCO3- + H+ | 6.5786 | 356.3094 | -21834.37 | -126.8339 | 0.06092 | 1684915 | Plummer & Busenberg, 1982
Citric Acid, K1 | 6.3888 | -81.73 | 3771.8 | 30.5 | 0 | 0 | Data in Sillen & Martell, 1964,1971
H2S = HS- + H+ | 7.514 | -29.337 | 6067.6 | 0 | 0.053588 | 0 | Data in Sillen & Martell, 1964,1971
H2PO4- = HPO4= + H+ | 7.3122 | -4.408 | 1836 | 0 | 0.0183 | 0 | Harned & Owen, 1958
HOCl = OCl- + H+ | 7.8317 | -18.731 | 4245.5 | 0 | 0.040344 | 0 | Data in Sillen & Martell, 1964,1971
CaCO3s = Ca2+ + CO3= | 8.3814 | 171.9065 | -2839.319 | -71.595 | 0.077993 | 0 | Plummer & Busenberg, 1982
HCN = CN- + H+ | 9.9054 | 1.875 | 2193.5 | 0 | 0 | 0 | Data in Sillen & Martell, 1964,1971
B(OH)3 + H2O = B(OH)4- + H+ | 9.5001 | -3.687 | 2291.9 | 0 | 0.01756 | 0 | Owen & King, 1943
NH4+ = NH3 + H+ | 10.1097 | -2.111 | 3083.3 | 0 | 0.003415 | 0 | Data in Sillen & Martell, 1964,1971
Si(OH)4 + H2O = SIO(OH)3- + H+ | 10.2782 | 302.372 | -15669.7 | -108.185 | 0.050698 | 1119669 | Busey & Mesmer, 1977
Al3+ + 2H2O = Al(OH)2+ + 2H+ | 11.9602 | -88.5 | 9391.6 | 27.121 | 0 | 0 | Nordstrom etal, 1990
HCO3- = CO3= + H+ | 10.6286 | 107.8871 | -5151.79 | -38.9256 | 0.032528 | 563713.9 | Plummer & Busenberg, 1982
Al3+ + 3H2O = Al(OH)3s + 3H+ | 12.5778 | -8.623 | 5791 | 0 | 0 | 0 | Nordstrom etal, 1990
Mg(OH)2s = Mg2+ + 2OH- | 10.4107 | 16.57 | -1682.4 | 0 | 0 | 0 | Data in Sillen & Martell, 1964,1971
H2O2 = HO2- + H+ | 12.2053 | 5.573 | 1811.6 | 0 | 0 | 0 | Data in Sillen & Martell, 1964,1971
H2O = H+ + OH- | 14.9402 | -6.088 | 4471 | 0 | 0.01706 | 0 | Harned & Owen, 1958
Al3+ + 3H2O = Al(OH)3° + 3H+ | 19.7429 | -226.374 | 18247.8 | 73.597 | 0 | 0 | Nordstrom etal, 1990
Al3+ + 4H2O = Al(OH)4- + 4H+ | 25.5284 | -51.578 | 11168.9 | 14.865 | 0 | 0 | Nordstrom etal, 1990

## Act. Coef. (hidden)
Ionic Strength Corrections Using the Davies Equation
Form: Log[gz] = -A*Z2[√I/(1+√I) - 0.3I]
I = | 0.008225 | Ionic Strength | √I = | 0.090692
| Z | A*Z2 | Log[gz] | gz
g1 = | 1 | 0.4909 | -0.039608 | 0.91284
g2 = | 2 | 1.9636 | -0.15843 | 0.69434
g3 = | 3 | 4.4181 | -0.35647 | 0.44008
g4 = | 4 | 7.8544 | -0.63372 | 0.23242
A = 1.82x106*[ET]-1.5
E = 60954/[T + 116] - 68.937
T = | 273.15
E = | 87.6967
A = | 0.4909

## pK T cor. (hidden)
Correction of pK values for Ionic Strength
Reaction | Symbol | pK | K | K' | pK' | Nomenclature Example:
HSO4- = H+ SO4= | KSO4_2 | 1.7786 | 0.01665 | 0.02189 | 1.6598
HPO4= = PO4- + H+ | KPO4_3 | 2.0532 | 0.0088468 | 0.013958 | 1.8552 | K =[AHCO3-][AH+]/[H2CO3]
H3PO4 = H2PO4- + H+ | KPO4_1 | 2.0558 | 0.0087934 | 0.009633 | 2.0162 | K' = [HCO3][AH+]/[H2CO3]
Citric Acid, K3 | KCa_3 | 3.2284 | 0.00059096 | 0.00064739 | 3.1888 | K'=K/gam1
HAc = Ac- + H+ | KAc_1 | 4.7938 | 1.6078e-05 | 1.7613e-05 | 4.7542
Citric Acid, K2 | KCa_2 | 4.8469 | 1.4228e-05 | 1.8705e-05 | 4.728
Al3+ + H2O = Al(OH)2+ + H+ | KAl_1 | 5.7494 | 1.7808e-06 | 1.1287e-06 | 5.9474
Ca(OH)2s = Ca2+ + 2OH- | KCa[OH]2_so | 4.948 | 1.1272e-05 | 2.5614e-05 | 4.5915
H2CO3 = HCO3- + H+ | KCO2_o | 6.5786 | 2.639e-07 | 2.891e-07 | 6.539
Citric Acid, K1 | KCa_1 | 6.3888 | 4.0854e-07 | 6.4457e-07 | 6.1907
H2S = HS- + H+ | KH2S_1 | 7.514 | 3.062e-08 | 3.3544e-08 | 7.4744
H2PO4= = HPO4= + H+ | KPO4_2 | 7.3122 | 4.8727e-08 | 6.4061e-08 | 7.1934
HOCl = OCl- + H+ | KHOCl_1 | 7.8317 | 1.4733e-08 | 1.614e-08 | 7.7921
CaCO3s = Ca2+ + CO3= | KCaCO3_so | 8.3814 | 4.1551e-09 | 8.6187e-09 | 8.0646
HCN = CN- + H+ | KHCN_1 | 9.9054 | 1.2434e-10 | 1.3621e-10 | 9.8658
B(OH)3 + H2O = B(OH)4- + H+ | KB[OH]3_1 | 9.5001 | 3.1612e-10 | 3.4631e-10 | 9.4605
NH4+ = NH3 + H+ | KNH3_1 | 10.1097 | 7.767e-11 | 7.09e-11 | 10.1494
Si(OH)4 + H2O = SIO(OH)3- + H+ | KSi[OH]4_1 | 10.2782 | 5.2697e-11 | 5.7729e-11 | 10.2386
Al3+ + 2H2O = Al(OH)2+ + 2H+ | KAl_2 | 11.9602 | 1.0959e-12 | 1.4408e-12 | 11.8414
HCO3- = CO3= + H+ | KCO2_2 | 10.6286 | 2.352e-11 | 3.0921e-11 | 10.5097
Al3+ + 3H2O = Al(OH)3s + 3H+ | KAl[OH]3_so | 12.5778 | 2.6436e-13 | 2.4132e-13 | 12.6174
Mg(OH)2s = Mg2+ + 2OH- | KMg[OH]2_so | 10.4107 | 3.8838e-11 | 6.7127e-11 | 10.1731
H2O2 = HO2- + H+ | KH2O2_1 | 12.2053 | 6.2337e-13 | 6.829e-13 | 12.1656
H2O = H+ + OH- | Kw | 14.9402 | 1.1475e-15 | 1.2571e-15 | 14.9006
Al3+ + 3H2O = Al(OH)3° + 3H+ | KAl_3 | 19.7429 | 1.8077e-20 | 7.9554e-21 | 20.0993
Al3+ + 4H2O = Al(OH)4- + 4H+ | KAl_4 | 25.5284 | 2.9624e-26 | 1.4282e-26 | 25.8452